## Sheet1
Estimating Pedestal Heights on Sloped Deck
Deck length* (m) | [9 empty] | 10
Gradient* | [9 empty] | 1%
Paver size* (m) | [9 empty] | 0.5
Pedestal height at wall h1* (mm) | [9 empty] | 30
* please indicate
For illustration: |  |  |  | Pedestal Distance from Wall
| 0 |  |  | 0.5 |  |  | 1 |  |  | 1.5 |  |  | 2 |  |  | 2.5 |  |  | 3 |  |  | 3.5 |  |  | 4
wall
|  | Paver |  |  | Paver |  |  | Paver |  |  | Paver |  |  | Paver |  |  | Paver |  |  | Paver |  |  | Paver
|  | h1 | = | 30 | h2 | = | 35 | h3 | = | 40 | h4 | = | 45 | h5 | = | 50 | h6 | = | 55 | h7 | = | 60 | h8 | = | 65 | h9 | = | 70
Pedestal No. |  | Distance from wall (m) |  |  | Height h (mm) |  |  | Pedestal No. |  |  | Distance from wall (m) |  |  | Height h (mm) |  |  | Pedestal No. |  |  | Distance from wall (m) |  |  | Height h (mm)
1 |  | 0 |  |  | 30 |  |  | 21 |  |  | 10 |  |  | 130 |  |  | 41 |  |  | 0 |  |  | 0
2 |  | 0.5 |  |  | 35 |  |  | 22 |  |  | 0 |  |  | 0 |  |  | 42 |  |  | 0 |  |  | 0
3 |  | 1 |  |  | 40 |  |  | 23 |  |  | 0 |  |  | 0 |  |  | 43 |  |  | 0 |  |  | 0
4 |  | 1.5 |  |  | 45 |  |  | 24 |  |  | 0 |  |  | 0 |  |  | 44 |  |  | 0 |  |  | 0
5 |  | 2 |  |  | 50 |  |  | 25 |  |  | 0 |  |  | 0 |  |  | 45 |  |  | 0 |  |  | 0
6 |  | 2.5 |  |  | 55 |  |  | 26 |  |  | 0 |  |  | 0 |  |  | 46 |  |  | 0 |  |  | 0
7 |  | 3 |  |  | 60 |  |  | 27 |  |  | 0 |  |  | 0 |  |  | 47 |  |  | 0 |  |  | 0
8 |  | 3.5 |  |  | 65 |  |  | 28 |  |  | 0 |  |  | 0 |  |  | 48 |  |  | 0 |  |  | 0
9 |  | 4 |  |  | 70 |  |  | 29 |  |  | 0 |  |  | 0 |  |  | 49 |  |  | 0 |  |  | 0
10 |  | 4.5 |  |  | 75 |  |  | 30 |  |  | 0 |  |  | 0 |  |  | 50 |  |  | 0 |  |  | 0
11 |  | 5 |  |  | 80 |  |  | 31 |  |  | 0 |  |  | 0 |  |  | 51 |  |  | 0 |  |  | 0
12 |  | 5.5 |  |  | 85 |  |  | 32 |  |  | 0 |  |  | 0 |  |  | 52 |  |  | 0 |  |  | 0
13 |  | 6 |  |  | 90 |  |  | 33 |  |  | 0 |  |  | 0 |  |  | 53 |  |  | 0 |  |  | 0
14 |  | 6.5 |  |  | 95 |  |  | 34 |  |  | 0 |  |  | 0 |  |  | 54 |  |  | 0 |  |  | 0
15 |  | 7 |  |  | 100 |  |  | 35 |  |  | 0 |  |  | 0 |  |  | 55 |  |  | 0 |  |  | 0
16 |  | 7.5 |  |  | 105 |  |  | 36 |  |  | 0 |  |  | 0 |  |  | 56 |  |  | 0 |  |  | 0
17 |  | 8 |  |  | 110 |  |  | 37 |  |  | 0 |  |  | 0 |  |  | 57 |  |  | 0 |  |  | 0
18 |  | 8.5 |  |  | 115 |  |  | 38 |  |  | 0 |  |  | 0 |  |  | 58 |  |  | 0 |  |  | 0
19 |  | 9 |  |  | 120 |  |  | 39 |  |  | 0 |  |  | 0 |  |  | 59 |  |  | 0 |  |  | 0
20 |  | 9.5 |  |  | 125 |  |  | 40 |  |  | 0 |  |  | 0 |  |  | 60 |  |  | 0 |  |  | 0
Pedestal No. |  | Distance from wall (m) |  |  | Height h (mm) |  |  | Pedestal No. |  |  | Distance from wall (m) |  |  | Height h (mm) |  |  | Pedestal No. |  |  | Distance from wall (m) |  |  | Height h (mm)
1 |  | 0 |  |  | 30 |  |  | 21 |  |  | 10 |  |  | 130 |  |  | 41 |  |  | - |  |  | -
2 |  | 0.5 |  |  | 35 |  |  | 22 |  |  | - |  |  | - |  |  | 42 |  |  | - |  |  | -
3 |  | 1 |  |  | 40 |  |  | 23 |  |  | - |  |  | - |  |  | 43 |  |  | - |  |  | -
4 |  | 1.5 |  |  | 45 |  |  | 24 |  |  | - |  |  | - |  |  | 44 |  |  | - |  |  | -
5 |  | 2 |  |  | 50 |  |  | 25 |  |  | - |  |  | - |  |  | 45 |  |  | - |  |  | -
6 |  | 2.5 |  |  | 55 |  |  | 26 |  |  | - |  |  | - |  |  | 46 |  |  | - |  |  | -
7 |  | 3 |  |  | 60 |  |  | 27 |  |  | - |  |  | - |  |  | 47 |  |  | - |  |  | -
8 |  | 3.5 |  |  | 65 |  |  | 28 |  |  | - |  |  | - |  |  | 48 |  |  | - |  |  | -
9 |  | 4 |  |  | 70 |  |  | 29 |  |  | - |  |  | - |  |  | 49 |  |  | - |  |  | -
10 |  | 4.5 |  |  | 75 |  |  | 30 |  |  | - |  |  | - |  |  | 50 |  |  | - |  |  | -
11 |  | 5 |  |  | 80 |  |  | 31 |  |  | - |  |  | - |  |  | 51 |  |  | - |  |  | -
12 |  | 5.5 |  |  | 85 |  |  | 32 |  |  | - |  |  | - |  |  | 52 |  |  | - |  |  | -
13 |  | 6 |  |  | 90 |  |  | 33 |  |  | - |  |  | - |  |  | 53 |  |  | - |  |  | -
14 |  | 6.5 |  |  | 95 |  |  | 34 |  |  | - |  |  | - |  |  | 54 |  |  | - |  |  | -
15 |  | 7 |  |  | 100 |  |  | 35 |  |  | - |  |  | - |  |  | 55 |  |  | - |  |  | -
16 |  | 7.5 |  |  | 105 |  |  | 36 |  |  | - |  |  | - |  |  | 56 |  |  | - |  |  | -
17 |  | 8 |  |  | 110 |  |  | 37 |  |  | - |  |  | - |  |  | 57 |  |  | - |  |  | -
18 |  | 8.5 |  |  | 115 |  |  | 38 |  |  | - |  |  | - |  |  | 58 |  |  | - |  |  | -
19 |  | 9 |  |  | 120 |  |  | 39 |  |  | - |  |  | - |  |  | 59 |  |  | - |  |  | -
20 |  | 9.5 |  |  | 125 |  |  | 40 |  |  | - |  |  | - |  |  | 60 |  |  | - |  |  | -
Note: |  | a) Distance from wall shown is to the nearest full size paver.
b) It is the Customers' responsibility to verify the selected pedestals are correct.