## Sheet1
Estimating DD Pedestals & Paver Quantities
Choose measurement format: | [7 empty] | 1
Metric (millimetres)
Imperial (inches)
Input dimensions of deck and paver (1m = 100 cm = 1000 mm ):
Deck size |  | L | = | 9695 |  | mm | [6 empty] | W | = | 9695 |  | mm
Paver size |  | a | = | 300 |  | mm | [6 empty] | b | = | 1200 |  | mm
Type 1 - Regular Paver Layout
example
L
1 | 2 | 3 |  | 4 | 5 |  | 6 |  | 7 |  | 8 | W
2 | [14 empty] | a
b
3
Paver
4
Pedestal
5
Deck
L/a | [9 empty] | = | 32.3167
integer L/a | [9 empty] | = | 32
W/b | [9 empty] | = | 8.0792
integer L/a | [9 empty] | = | 8
No. pavers per row | [9 empty] | = | 33
No. pavers per column | [9 empty] | = | 9
Total No. pavers | [9 empty] | = | 297
Total No. pedestals | [9 empty] | = | 340
No. pavers per row | [8 empty] | = | 33 |  |  | pcs
No. pavers per column | [8 empty] | = | 9 |  |  | pcs
Total No. pavers | [8 empty] | = | 297 |  |  | pcs
Total No. pedestals | [8 empty] | = | 340 |  |  | pcs
Type 2 - Staggered Paver Layout
example
L
1 | 2 | 3 |  | 4 | 5 |  | 6 |  | 7 |  | 8 | W
2 | [14 empty] | a
b
3
Paver
4
Pedestal
5
Deck
No. pedestals at top and bottom edges | [9 empty] | = | 34
No. pedestals between rows | [9 empty] | = | 66
No. intermediate rows of pedestals | [9 empty] | = | 8
Total No. pedestals | [9 empty] | = | 596
No. pavers per row | [8 empty] | = |  | 33 |  | pcs
No. pavers per column | [8 empty] | = |  | 9 |  | pcs
Total No. pavers | [8 empty] | = | 297 |  |  | pcs
Total No. pedestals | [8 empty] | = | 596 |  |  | pcs
Note: | a) Large or heavy pavers may require an additional pedestal at the centre of each paver.
b) Length and width of each paver should both be at least 200mm.
c) Calculation is estimating and final pedestals quantity can be different depending on site.